## Arkusz1
Manufacturer | Designation | Part Number | Case | Quantity | Unit Price (USD) | Amount (USD) | Source | Note
ALTERA | IC: CPLD chip | EPM7128STC100-10 | TQFP100 | 1 | 5 | 5 | Utsource.net
WINBOND | IC: EPROM 512Kx8 | W29C040-90 | DIP32 | 1 | 2.75 | 2.75 | Utsource.net | Any 512kx8 FLASH pinout compatible (AT29C040, AT28C040, AM29F040 or their 256k versions with the designation 020)
ISSI | IC: SRAM 32Kx8 | IS62C256AL-45TLI | TSOP28 | 1 | 1.75 | 1.75 | Tme.eu
TEXAS INSTRUMENTS | IC: Sound generator | SN76489AN | DIP16 | 1 | 1.05 | 1.05 | Utsource.net
NEXPERIA | IC: Analog switch | 74HCT4066D | SOP14 | 1 | 0.15 | 0.15 | Utsource.net
HARRIS | IC: Voltage regulators | ICL7660SCBA | SOP8 | 1 | 0.53 | 0.53 | Utsource.net
STMICROELECTRONICS | IC: Operational amplifier | TL072CD | SOP8 | 1 | 0.34 | 0.34 | Tme.eu
TEXAS INSTRUMENTS | IC: Digital NOT | CD4069UBM | SOP14 | 1 | 1.05 | 1.05 | Tme.eu
CONNFLY | Precision sockets | DS1001-01-32BT1WSF6S-JKB | DIP32 | 1 | 1.06 | 1.06 | Tme.eu
SR PASSIVES | Resonator 3.579545MHz | 3.579545M-49SMD-SR | HC49SMD | 1 | 0.88 | 0.88 | Tme.eu
SR PASSIVES | Potentiometer | 3305SMD-50K | SMD | 2 | 0.4 | 0.8 | Tme.eu
YAGEO | Resistor network: Y 2,7kΩ | YC164-JR-072K7L | SMD 1206 | 6 | 0.02 | 0.12 | Tme.eu | Any within 2,2kΩ-4,7kΩ
WALSIN | Resistor 1kΩ | WF06P102JTL | SMD 0603 | 1 | 0.008 | 0.008 | Tme.eu | Any company in the 0603 case
WALSIN | Resistor 2,2kΩ | WF06P222JTL | SMD 0603 | 2 | 0.008 | 0.016 | Tme.eu | Any company in the 0603 case
WALSIN | Resistor 4,7kΩ | WF06P472JTL | SMD 0603 | 5 | 0.008 | 0.04 | Tme.eu | Any company in the 0603 case
WALSIN | Resistor 10kΩ | WF06P103JTL | SMD 0603 | 1 | 0.008 | 0.008 | Tme.eu | Any company in the 0603 case
WALSIN | Resistor 1MΩ | WF06P105JTL | SMD 0603 | 1 | 0.008 | 0.008 | Tme.eu | Any company in the 0603 case
WALSIN | Capacitor ceramic 15pF/50V | 0603N150J500CT | SMD 0603 | 2 | 0.014 | 0.028 | Tme.eu | Any company in the 0603 case
SAMSUNG | Capacitor ceramic 10uF/16V | CL21A106KOQNNNE | SMD 0805 | 8 | 0.028 | 0.224 | Tme.eu | Any company in the 0805 case
YAGEO | Capacitor ceramic 100nF/50V | CC0603KRX7R9BB104 | SMD 0603 | 11 | 0.123 | 1.353 | Tme.eu | Any company in the 0603 case
JLCPCB | PCB |  |  | 1 | 2.3 | 2.3 | Jlcpcb.com | Gilding, cost when ordering 10 pieces
[5 empty] | Σ: | 19.465
Shipping costs, taxes and customs duties are not included.